## 5VW HTD
Pully Sizing Information
Info compiled from
http://www.fptgroup.com/dss/docs/687_04_Fenner_Synchronous_Belts.pdf
Assumes use of 8MM HTD Belts, 30 mm Wide

Main Pulley Power		Number Of Grooves	Max Power @ 2000 RPM	General SF	Dia (mm)	Dia (in)	Circum (in)
7.457	kW	48.00	16.07	2.16	122.23	4.81	15.1179870097748

Belt	Wrap Length	Wrap Percent	Factor	Local SF
1	6.403	0.42	0.85	1.83
2	3.718	0.25	0.49	1.06
3	8.953	0.59	1.18	2.55
4	3.471	0.23	0.46	0.99
5	3.471	0.23	0.46	0.99
6	7.596	0.50	1.00	2.17

Rotor Pulley Power		Number Of Grooves	Max Power @ 2500 RPM	SF	Dia (mm)	Dia (in)	Circum (in)
7.457	kW	40.00	16.62	2.23	101.86	4.01	12.5985286493959

	Gear Ratio	1.2

Belt	Wrap Length	Wrap Percent	Factor	Local SF
1	5.819	0.46	0.92	2.06
2	5.374	0.43	0.85	1.90
3	6.033	0.48	0.96	2.13
4	6.167	0.49	0.98	2.18
5	6.266	0.50	0.99	2.22
6	6.089	0.48	0.97	2.15

## 5VW GT3
Pully Sizing Information
Info compiled from
http://www.fptgroup.com/dss/docs/687_04_Fenner_Synchronous_Belts.pdf
Assumes use of 8MM HTD Belts, 30 mm Wide

Main Pulley Power		Number Of Grooves	LF		Max Power @ 3600 RPM	Length Factor	General SF	Dia (mm)	Dia (in)	Circum (in)
22.368	kW	32.00	0.80	50 mm	61.81	49.45	2.21	122.23	4.81	15.1179870097748
				30 mm	35.57	28.45	1.27
				20 mm	22.67	18.13	0.81

Rotor Pulley Power		Number Of Grooves			Max Power @ 2500 RPM		SF	Dia (mm)	Dia (in)	Circum (in)
5.592	kW	40.00		20 mm	22.14		3.96	101.86	4.01	12.5985286493959
				12 mm	11.93		2.13

				JASON/MEGADYNE PLATINUM
					Max Power @ 2500 RPM
				20 mm	39.52
				12 mm	21.47

## Pulley Specs
14 MM HTD (40 mm Wide)
Number Of Grooves	Max Power (kW)	@ RPM	Pitch Dia (mm)	Dia (in)
28	13.10	1200	124.78	4.91
29	15.70	1440	129.33	5.09
30	17.80	1600	133.69	5.26
32	22.50	2000	142.60	5.61
34	26.90	2500	151.51	5.96
36	29.70	2500	160.43	6.32
38	31.20	2500	169.34	6.67
40	32.00	2500	178.25	7.02

8 MM HTD	20 mm Wide	30 mm Wide
Number Of Grooves	Max Power (kW)	Max Power (kW)	@ RPM	Pitch Dia (mm)	Dia (in)
30	3.65	5.77	1440
32	5.59	8.83	2000	81.49	3.21
34	7.69	12.15	2500	86.58	3.41
36	8.69	13.73	2500	91.67	3.61
38	9.77	15.44	2500	96.77	3.81
40	10.52	16.62	2500	101.86	4.01
44	11.36	17.95	2500
48	12.17	19.23	2500	122.23	4.81

8 MM HTD	20 mm Wide	30 mm Wide
Number Of Grooves	Max Power (kW)	Max Power (kW)	@ RPM	Pitch Dia (mm)	Dia (in)
30	3.65	5.77	1440
32	5.59	8.83	2000
34	6.37	10.06	2000
36	7.21	11.39	2000
38	8.11	12.81	2000
40	8.74	13.81	2000	101.86	4.01
44	9.47	14.96	2000
48	10.17	16.07	2000	122.23	4.81

3.4	0.134	inner
2.2	0.087	outer