## Loading
Rotor Disc Loading Calculator
Created by Peter McCloud (McCloud Aero Corp.)					Total Weight	255	lbs		Air Density	1.225	kg/m3
http://mccloudaero.com					115.67	kg
					# of Rotors	4
Values in RED are input values					Weight per Rotor	63.75	lbs		Airfoil Properties:
Output Values are Total Power and Torque in Blue					28.92	kg		Cd	0.01
					Thrust per Rotor	283.38	N		# of blades	2
					chord	4.5	in
					Rotor RPM	3080				0.1143	m
					Omega	323	rad/s

Per Rotor Properties (Imperial Units):					Total Properties (Imperial Units):
Diameter (in)	Area (in2)	Induced Velocity (ft/s)	Total Airflow (CFM)	Induced Power (Hp)	Vtip (ft/s)	Mtip	CT	Tip Loss Factor	Induced Power (Hp)	Solidity	Profile Drag (Hp)	Total Power (Hp)	Torque (ft-lbs)	DL (lb/ft2)	PL (lb/HP)	FM		Total Power (Hp)	Torque (ft-lbs)
30	707	52.25	15,389	6.05	403	0.36	0.034	0.87	6.95	0.19	0.33	7.29	12.42	12.99	8.75	83.1%		29.14	49.69
31	755	50.56	15,902	5.86	417	0.37	0.029	0.88	6.67	0.18	0.38	7.04	12.01	12.16	9.05	83.1%		28.18	48.05
32	804	48.98	16,415	5.67	430	0.39	0.026	0.89	6.40	0.18	0.43	6.83	11.65	11.41	9.33	83.0%		27.33	46.61
33	855	47.50	16,928	5.50	443	0.40	0.023	0.89	6.16	0.17	0.49	6.65	11.34	10.73	9.59	82.8%		26.59	45.34
34	908	46.10	17,441	5.34	457	0.41	0.020	0.90	5.94	0.17	0.55	6.49	11.06	10.11	9.83	82.3%		25.95	44.25
35	962	44.79	17,954	5.19	470	0.42	0.018	0.90	5.73	0.16	0.61	6.35	10.83	9.54	10.04	81.7%		25.39	43.30
36	1,018	43.54	18,467	5.04	484	0.44	0.016	0.91	5.54	0.16	0.69	6.23	10.62	9.02	10.23	80.9%		24.92	42.50
37	1,075	42.37	18,980	4.91	497	0.45	0.015	0.91	5.36	0.15	0.77	6.13	10.46	8.54	10.40	80.0%		24.53	41.83
38	1,134	41.25	19,493	4.78	511	0.46	0.013	0.92	5.20	0.15	0.85	6.05	10.32	8.09	10.53	78.9%		24.21	41.28
39	1,195	40.19	20,006	4.66	524	0.47	0.012	0.92	5.04	0.15	0.95	5.99	10.21	7.68	10.64	77.7%		23.96	40.86
40	1,257	39.19	20,519	4.54	538	0.48	0.011	0.93	4.90	0.14	1.05	5.94	10.14	7.31	10.72	76.4%		23.78	40.55
41	1,320	38.23	21,032	4.43	551	0.50	0.010	0.93	4.76	0.14	1.16	5.92	10.09	6.95	10.78	74.8%		23.67	40.36

Per Rotor Properties (Metric Units):					Total Properties (Metric Units):
Diameter (m)	Area (m2)	Induced Velocity (m/s)	Total Airflow (m3/s)	Induced Power (kW)	Vtip (m/s)		CT	Tip Loss Factor	Induced Power (kW)	Solidity	Profile Drag (kW)	Total Power (kW)	Total Torque (Nm)					Total Power (kW)	Torque (Nm)
0.76	0.46	15.93	7.26	4.51	123	0.36	0.034	0.87	5.19	0.19	0.25	5.43	16.84					21.73	67.37
0.79	0.49	15.41	7.50	4.37	127	0.37	0.029	0.88	4.97	0.18	0.28	5.25	16.29					21.01	65.15
0.81	0.52	14.93	7.75	4.23	131	0.39	0.026	0.89	4.77	0.18	0.32	5.10	15.80					20.38	63.19
0.84	0.55	14.48	7.99	4.10	135	0.40	0.023	0.89	4.59	0.17	0.36	4.96	15.37					19.83	61.48
0.86	0.59	14.05	8.23	3.98	139	0.41	0.020	0.90	4.43	0.17	0.41	4.84	15.00					19.35	59.99
0.89	0.62	13.65	8.47	3.87	143	0.42	0.018	0.90	4.28	0.16	0.46	4.73	14.68					18.94	58.71
0.91	0.66	13.27	8.72	3.76	147	0.44	0.016	0.91	4.13	0.16	0.51	4.65	14.40					18.58	57.62
0.94	0.69	12.91	8.96	3.66	152	0.45	0.015	0.91	4.00	0.15	0.57	4.57	14.18					18.29	56.71
0.97	0.73	12.57	9.20	3.56	156	0.46	0.013	0.92	3.88	0.15	0.64	4.51	13.99					18.05	55.97
0.99	0.77	12.25	9.44	3.47	160	0.47	0.012	0.92	3.76	0.15	0.71	4.47	13.85					17.87	55.40
1.02	0.81	11.94	9.68	3.38	164	0.48	0.011	0.93	3.65	0.14	0.78	4.43	13.74					17.73	54.98
1.04	0.85	11.65	9.93	3.30	168	0.50	0.010	0.93	3.55	0.14	0.86	4.41	13.68					17.65	54.71					Sources:
					http://en.wikipedia.org/wiki/Disk_loading

## Equations and Nomenclature
Equations from:
Helicopter Performance by Donald Layton
Induced Velcocity Eq 2-15
Solidity Eq 2-37
Tip Loss Eq 3-1
See also:
http://en.wikipedia.org/wiki/Disk_loading
Default Airfoil Properties from NACA 2412

Abbreviation
DL	Disc Loading
PL	Power Loading
FM	Figure of Merit

## Power Curve Data
Engine RPM	Engine Power (Hp)	Prop RPM	Req. Power (Hp) 36”	Req. Power (Hp) 40”
2000	16.50	2200	24.09	21.75
2200	18.75	2420	24.12	22.05
2400	21.00	2640	24.27	22.49
2600	23.00	2860	24.54	23.06
2800	24.75	3080	24.91	23.78
3000	26.50	3300	25.41	24.64
3200	28.00	3520	26.01	25.66
3400	29.00	3740	26.72	26.83
3600	30.00	3960	27.54	28.17
Engine Speed (RPM)
Power (Hp)

## Power Required System
Total System
Single Rotor Data
RPM	Thrust (lbs)	Power (Hp)		Engine RPM	Ideal Engine Power (Hp)	Engine Power (Hp)	Prop RPM	Thrust (lbs)	Required Power (Hp)
2200	32.77	2.16		2000	16.50	15.18	2200	131.08	8.64
2310	36.51	2.54		2200	18.75	17.25	2420	146.04	10.16
2420	40.45	2.96		2400	21.00	19.32	2640	161.80	11.84
2640	48.95	3.94		2600	23.00	21.16	2860	195.80	15.76
2820	55.85	4.8		2800	24.75	22.77	3080	223.40	19.20
3080	65.76	6.14		3000	26.50	24.38	3300	263.04	24.56
3300	76.48	7.7		3200	28.00	25.76	3520	305.92	30.80
3410	79.29	8.12		3400	29.00	26.68	3740	317.16	32.48
3520	85.05	9.03		3600	30.00	27.60	3960	340.20	36.12
3740	97.19	11.03
3960	110.14	13.3