## Loading
Rotor Disc Loading Calculator
Created by Peter McCloud (McCloud Aero Corp.)					Total Weight	324	lbs		Air Density	1.225	kg/m3
http://mccloudaero.com					146.96	kg
					# of Rotors	4
Values in RED are input values					Weight per Rotor	81	lbs		Airfoil Properties:
Output Values are Total Power and Torque in Blue					36.74	kg		Cd	0.01
					Thrust per Rotor	360.06	N		# of blades	2
					chord	4.5	in
					Rotor RPM	2400	0.025			0.1143	m
					Omega	251	rad/s

Per Rotor Properties (Imperial Units):					Total Properties (Imperial Units):
Diameter (in)	Area (in2)	Induced Velocity (ft/s)	Total Airflow (CFM)	Induced Power (Hp)	Vtip (ft/s)	Mtip	CT	Tip Loss Factor	Induced Power (Hp)	Solidity	Profile Drag (Hp)	Total Power (Hp)	Torque (ft-lbs)	DL (lb/ft2)	PL (lb/HP)	FM		Total Power (Hp)	Torque (ft-lbs)
32	804	55.22	18,503	8.13	335	0.30	0.054	0.84	9.73	0.18	0.20	9.93	21.74	14.50	8.15	81.8%		39.73	86.95
33	855	53.54	19,081	7.88	346	0.31	0.048	0.85	9.32	0.17	0.23	9.55	20.91	13.64	8.48	82.5%		38.22	83.64
34	908	51.97	19,659	7.65	356	0.32	0.043	0.85	8.96	0.17	0.26	9.21	20.16	12.85	8.79	83.0%		36.86	80.66
35	962	50.48	20,238	7.43	367	0.33	0.038	0.86	8.62	0.16	0.29	8.91	19.49	12.12	9.09	83.4%		35.63	77.97
36	1,018	49.08	20,816	7.22	377	0.34	0.034	0.87	8.30	0.16	0.33	8.63	18.89	11.46	9.39	83.7%		34.52	75.54
37	1,075	47.75	21,394	7.03	387	0.35	0.030	0.88	8.02	0.15	0.36	8.38	18.34	10.85	9.67	83.9%		33.52	73.35
38	1,134	46.50	21,972	6.84	398	0.36	0.027	0.88	7.75	0.15	0.40	8.15	17.84	10.28	9.94	83.9%		32.61	71.37
39	1,195	45.31	22,550	6.67	408	0.37	0.025	0.89	7.50	0.15	0.45	7.95	17.39	9.76	10.19	83.9%		31.79	69.57
40	1,257	44.17	23,129	6.50	419	0.38	0.022	0.89	7.27	0.14	0.50	7.76	16.99	9.28	10.43	83.7%		31.05	67.96
41	1,320	43.10	23,707	6.34	429	0.39	0.020	0.90	7.05	0.14	0.55	7.60	16.63	8.83	10.66	83.5%		30.39	66.51
42	1,385	42.07	24,285	6.19	440	0.40	0.018	0.90	6.85	0.14	0.60	7.45	16.30	8.42	10.87	83.1%		29.80	65.21
43	1,452	41.09	24,863	6.05	450	0.40	0.017	0.91	6.65	0.13	0.66	7.32	16.01	8.03	11.07	82.6%		29.27	64.05

Per Rotor Properties (Metric Units):					Total Properties (Metric Units):
Diameter (m)	Area (m2)	Induced Velocity (m/s)	Total Airflow (m3/s)	Induced Power (kW)	Vtip (m/s)		CT	Tip Loss Factor	Induced Power (kW)	Solidity	Profile Drag (kW)	Total Power (kW)	Total Torque (Nm)					Total Power (kW)	Torque (Nm)
0.81	0.52	16.83	8.73	6.06	102	0.30	0.054	0.84	7.26	0.18	0.15	7.41	29.47					29.63	117.88
0.84	0.55	16.32	9.01	5.88	105	0.31	0.048	0.85	6.95	0.17	0.17	7.12	28.35					28.50	113.40
0.86	0.59	15.84	9.28	5.70	109	0.32	0.043	0.85	6.68	0.17	0.19	6.87	27.34					27.48	109.36
0.89	0.62	15.39	9.55	5.54	112	0.33	0.038	0.86	6.43	0.16	0.22	6.64	26.43					26.57	105.71
0.91	0.66	14.96	9.82	5.39	115	0.34	0.034	0.87	6.19	0.16	0.24	6.44	25.61					25.74	102.42
0.94	0.69	14.56	10.10	5.24	118	0.35	0.030	0.88	5.98	0.15	0.27	6.25	24.86					24.99	99.45
0.97	0.73	14.17	10.37	5.10	121	0.36	0.027	0.88	5.78	0.15	0.30	6.08	24.19					24.32	96.76
0.99	0.77	13.81	10.64	4.97	124	0.37	0.025	0.89	5.59	0.15	0.33	5.93	23.58					23.71	94.33
1.02	0.81	13.46	10.92	4.85	128	0.38	0.022	0.89	5.42	0.14	0.37	5.79	23.04					23.16	92.14
1.04	0.85	13.14	11.19	4.73	131	0.39	0.020	0.90	5.26	0.14	0.41	5.67	22.54					22.66	90.17
1.07	0.89	12.82	11.46	4.62	134	0.40	0.018	0.90	5.11	0.14	0.45	5.56	22.10					22.22	88.41
1.09	0.94	12.52	11.73	4.51	137	0.40	0.017	0.91	4.96	0.13	0.49	5.46	21.71					21.83	86.84					Sources:
					http://en.wikipedia.org/wiki/Disk_loading

## Equations and Nomenclature
Equations from:
Helicopter Performance by Donald Layton
Induced Velcocity Eq 2-15
Solidity Eq 2-37
Tip Loss Eq 3-1
See also:
http://en.wikipedia.org/wiki/Disk_loading
Default Airfoil Properties from NACA 2412

Abbreviation
DL	Disc Loading
PL	Power Loading
FM	Figure of Merit

## 5VW Power Required 42in
Total System
					Main Pulley	Prop Pulley	Ratio
Single Rotor Data					32	48	2/3		1.5
RPM	Pitch	Thrust (lbs)	Power (Hp)		Engine RPM	Engine Power (Hp)		Prop RPM	Engine	Thrust (lbs)	Required Power (Hp)		4.64566929133858
1800	-1	38.68	2.71		2000	16.50		1800	2700	155	10.84
2000	-1	46.78	3.58		2200	18.75		2000	3000	187	14.32
2200	-1	55.65	4.6		2400	21.00		2200	3300	223	18.40
2400	-1	68.7	6.23		2600	23.00		2400	3600	275	24.92
2600	-1	79.44	7.67		2800	24.75		2600	3900	318	30.68
2800	-1	91.02	9.33		3000	26.50		2800	4200	364	37.32
3000	-1	107.86	11.92		3200	28.00		3000	4500	431	47.68
3200	-1	121.6	14.2		3400	29.00		3200	4800	486	56.80
1800	-0.5	42.12	3.02		3600	30.00		1800	2700	168	12.08
2000	-0.5	50.94	3.99					2000	3000	204	15.96
2200	-0.5	60.6	5.13					2200	3300	242	20.52
2400	-0.5	74.82	6.94					2400	3600	299	27.76
2600	-0.5	86.52	8.56					2600	3900	346	34.24
2800	-0.5	99.14	10.41					2800	4200	397	41.64
3000	-0.5	117.49	13.31					3000	4500	470	53.24
3200	-0.5	132.47	15.87					3200	4800	530	63.48
1800	0	45.65	3.36					1800	2700	183	13.44
2000	0	55.21	4.43					2000	3000	221	17.72
2200	0	65.69	5.7					2200	3300	263	22.80
2400	0	81.11	7.72					2400	3600	324	30.88
2600	0	93.79	9.51					2600	3900	375	38.04
2800	0	107.48	11.58					2800	4200	430	46.32
3000	0	127.38	14.83					3000	4500	510	59.32
3200	0	143.63	17.7					3200	4800	575	70.80
Engine RPM
Power (Hp)