## Sheet1
Primary Loads
A)	Rotors	At each rotor mount the loads are simplified to consist of:
	1)	A load in the vertical (z) axis with a magnitude equal to ¼ of the max thrust

		Max Thrust	255	lbf
		Thrust Per Rotor	63.75	lbf
		Direction	[0,0,1]

	2)	A load in the x-y plane, pointed towards the engine with a magnitude determined by:
		A)	differential tension due to the torque on the rotor pulley

			Total Power	30	Hp	22.37	kW
			Power per Rotor	7.5	Hp	5.59	kW
			Differential Force	32.74	lbf	145.64	N

		B)	The tension force applied to the belt doubled
			Max Belt Tension	16.04	lbf
			Total Force due to Tension	32.08	lbf

		X-Y Plane Forces	64.82	lbf
		Direction 1	TBD
		Direction 2	TBD
		Direction 3	TBD
		Direction 4	TBD

B)	Component Weights