## Dimensions
Pulley Type	HTD
Teeth	40
Tooth Type	8M
Belt Width	30	mm
Pulley Width	31.877	mm
Flange Width	2	mm
Total Width Required	35.877	mm

Idler	SH-BB
Width	33.3375

Width Difference	2.5395	mm	(Positive OK, Negative, need more material)

Bearing
Model	7868-5tn
Make	Nice
Bore	5/8”
OD	40	mm
Width	18.25625	mm	0.71875	in

Propeller Thickness	46.0375	mm	1.8125	in

Bolt Length
Stackup	81.9145	mm	3.224980315	in
(Pulley+Propeller)

Bolt Length			3.75	in

## Machining Operations
Machining Operations	Tool
Part Off Pulley	Parting Tool
Center Bore	Drill