## Loading
Rotor Disc Loading Calculator
Created by Peter McCloud					Total Weight	255	lbs		Air Density	1.225	kg/m3
McCloud Aero Corp.					115.67	kg
http://mccloudaero.com					# of Rotors	4
Equations from:					Weight per Rotor	63.75	lbs		Airfoil Properties:
Helicopter Performance by Donald Layton					28.92	kg		Cd	0.01
Induced Velcocity Eq 2-15					Thrust per Rotor	283.38	N		# of blades	2
Solidity Eq 2-37					chord	4.5	in
Tip Loss Eq 3-1					Rotor RPM	3200				0.1143	m
See also:					Omega	335	rad/s
http://en.wikipedia.org/wiki/Disk_loading
Default Airfoil Properties from NACA 2412

Per Rotor Properties (Imperial Units):					Total Properties (Imperial Units):
Diameter (in)	Area (in2)	Induced Velocity (ft/s)	Total Airflow (CFM)	Induced Power (Hp)	Vtip (ft/s)	CT	Tip Loss Factor	Induced Power (Hp)	Solidity	Profile Drag (Hp)	Total Power (Hp)	Torque (ft-lbs)	DL (lb/ft2)	PL (lb/HP)	FM		Total Power (Hp)	Torque (ft-lbs)
30	707	52.25	15,389	6.05	419	0.031	0.88	6.91	0.19	0.37	7.29	11.96	12.99	8.75	83.1%		29.15	47.84
31	755	50.56	15,902	5.86	433	0.027	0.88	6.63	0.18	0.42	7.06	11.58	12.16	9.03	83.0%		28.22	46.32
32	804	48.98	16,415	5.67	447	0.024	0.89	6.37	0.18	0.48	6.85	11.25	11.41	9.30	82.8%		27.42	45.00
33	855	47.50	16,928	5.50	461	0.021	0.90	6.13	0.17	0.54	6.68	10.96	10.73	9.54	82.4%		26.72	43.85
34	908	46.10	17,441	5.34	475	0.019	0.90	5.91	0.17	0.61	6.53	10.72	10.11	9.76	81.8%		26.11	42.86
35	962	44.79	17,954	5.19	489	0.017	0.91	5.71	0.16	0.69	6.40	10.51	9.54	9.96	81.0%		25.60	42.02
36	1,018	43.54	18,467	5.04	503	0.015	0.91	5.52	0.16	0.77	6.29	10.33	9.02	10.13	80.1%		25.17	41.32
37	1,075	42.37	18,980	4.91	517	0.013	0.92	5.35	0.15	0.86	6.21	10.19	8.54	10.27	79.1%		24.83	40.75
38	1,134	41.25	19,493	4.78	531	0.012	0.92	5.18	0.15	0.96	6.14	10.08	8.09	10.38	77.8%		24.56	40.30
39	1,195	40.19	20,006	4.66	545	0.011	0.93	5.03	0.15	1.06	6.09	9.99	7.68	10.47	76.5%		24.36	39.98
40	1,257	39.19	20,519	4.54	559	0.010	0.93	4.88	0.14	1.18	6.06	9.94	7.31	10.52	74.9%		24.23	39.77
41	1,320	38.23	21,032	4.43	572	0.009	0.93	4.75	0.14	1.30	6.04	9.92	6.95	10.55	73.3%		24.18	39.68

Per Rotor Properties (Metric Units):					Total Properties (Metric Units):
Diameter (m)	Area (m2)	Induced Velocity (m/s)	Total Airflow (m3/s)	Induced Power (kW)	Vtip (m/s)	CT	Tip Loss Factor	Induced Power (kW)	Solidity	Profile Drag (kW)	Total Power (kW)	Total Torque (Nm)					Total Power (Hp)	Torque (ft-lbs)
0.76	0.46	15.93	7.26	4.51	128	0.031	0.88	5.16	0.19	0.28	5.43	16.22					21.05	62.81
0.79	0.49	15.41	7.50	4.37	132	0.027	0.88	4.95	0.18	0.32	5.26	15.70					20.45	61.01
0.81	0.52	14.93	7.75	4.23	136	0.024	0.89	4.75	0.18	0.36	5.11	15.25					19.92	59.45
0.84	0.55	14.48	7.99	4.10	140	0.021	0.90	4.57	0.17	0.41	4.98	14.86					19.47	58.11
0.86	0.59	14.05	8.23	3.98	145	0.019	0.90	4.41	0.17	0.46	4.87	14.53					19.09	56.97
0.89	0.62	13.65	8.47	3.87	149	0.017	0.91	4.26	0.16	0.51	4.77	14.24					18.77	56.02
0.91	0.66	13.27	8.72	3.76	153	0.015	0.91	4.12	0.16	0.58	4.69	14.01					18.51	55.25
0.94	0.69	12.91	8.96	3.66	157	0.013	0.92	3.99	0.15	0.64	4.63	13.81					18.31	54.64
0.97	0.73	12.57	9.20	3.56	162	0.012	0.92	3.86	0.15	0.71	4.58	13.66					18.16	54.20
0.99	0.77	12.25	9.44	3.47	166	0.011	0.93	3.75	0.15	0.79	4.54	13.55					18.07	53.92
1.02	0.81	11.94	9.68	3.38	170	0.010	0.93	3.64	0.14	0.88	4.52	13.48					18.03	53.80
1.04	0.85	11.65	9.93	3.30	174	0.009	0.93	3.54	0.14	0.97	4.51	13.45					0.00	0.00					Sources:
					http://en.wikipedia.org/wiki/Disk_loading

## Nomenclature
DL	Disc Loading
PL	Power Loading
FM	Figure of Merit