## Pulley Sizing
Pulley Sizing Information

MAIN BELT	540	mm		70	Teeth
Engine Pulley Power		Number Of Grooves	RPM	Brand	Width (mm)	Max Power (kW) @ 3600 RPM	LF	With Length Factor	General SF	Dia (mm)	Dia (in)	Circum (in)
22.368	kW	27.00	3600.00	Plat	35 mm	68.82	0.74	50.93	2.28		2.707	8.50429131326757
					35 mm	68.82	0.71	48.86	2.18		2.707	8.50429131326757

Main Shaft Power		Number Of Grooves		Brand		Max Power (kW) @ 2500 RPM	LF	With Length Factor	General SF	Dia (mm)	Dia (in)	Circum (in)
22.368	kW	40.00	2430.00	GT3	50.00	61.81	0.80	49.45	2.21	122.23	4.81	15.1179870097748
		1.48		GT3	30.00	35.57	0.80	28.45	1.27
				GT3	20.00	22.67	0.80	18.13	0.81
				Plat	35.00	62.89	0.75	47.17	2.11
				Plat	22.00	39.52	0.75	29.64	1.33
				Plat	12.00	21.54	0.75	16.16	0.72

ROTOR BELTS
Main Shaft Power		Number Of Grooves		Brand		Max Power (kW) @ 2500 RPM	LF	With Length Factor	General SF	Dia (mm)	Dia (in)	Circum (in)
22.368	kW	48.00	2430.00	GT3	50 mm	61.81	0.80	49.45	2.21	122.23	4.81	15.1179870097748

Rotor Pulley Power		Number Of Grooves		Brand		Max Power (kW) @ 2500 RPM			SF	Dia (mm)	Dia (in)	Circum (in)
5.592	kW	40.00		GT3	20 mm	23.49			4.20	101.86	4.01	12.5985286493959
				GT3	12 mm	12.68			2.27
				Plat	22 mm	39.52			7.07
				Plat	12 mm	21.54			3.85

Reverse Belt	1360	mm			Teeth
Engine Pulley Power		Number Of Grooves	RPM	Brand	Width (mm)	Max Power (kW) @ 2500 RPM	LF	With Length Factor	General SF	Dia (mm)	Dia (in)	Circum (in)
11.184	kW	40.00	2430.00	Optibelt	20.00	22.73			2.03		2.707	8.50429131326757
					30.00	35.91			3.21		2.707	8.50429131326757
					50.00	62.05			5.55

## Pulley Specs
14 MM
Number Of Grooves	Pitch Dia (mm)	Pitch Dia (in)
28	124.78	4.91
29	129.33	5.09
30	133.69	5.26
32	142.60	5.61
34	151.51	5.96
36	160.43	6.32
38	169.34	6.67
40	178.25	7.02

8 MM
Number Of Grooves	Pitch Dia (mm)	Pitch Dia (in)
27		2.707	Engine
28		2.807
29		2.907
30		3.008
32	81.49	3.208	Idler
34	86.58	3.409
36	91.67	3.609
38	96.77	3.810
40	101.86	4.010	Main Pulley, Rotors
44
48	122.23	4.812

## Pulley Heights
		Total (mm)	Belt 1	Gap	Belt 2		Belt 3		Belt 4
Engine Pulley	1.378	35	35
Main Pulley	3.879	98.525	35	3.175	30	3.175	12	3.175	12
Transfer 4	1.779	45.175			30	3.175	12
Transfer 2	2.376	60.35			30	3.175	12	3.175	12