## Loading
Rotor Disc Loading Calculator (Setup for Ehang 184 analysis)
Created by Peter McCloud (McCloud Aero Corp.)					Total Weight	660	lbs		Air Density	1.225	kg/m3
http://mccloudaero.com					299.37	kg
					# of Rotors	8
Values in RED are input values					Weight per Rotor	82.5	lbs		Airfoil Properties:
Output Values are Total Power and Torque in Blue					37.42	kg		Cd	0.01
					Thrust per Rotor	366.73	N		# of blades	2
					chord	5	in
					Rotor RPM	2500				0.127	m
					Omega	262	rad/s

Per Rotor Properties (Imperial Units):					Total Properties (Imperial Units):
Diameter (in)	Area (in2)	Induced Velocity (ft/s)	Total Airflow (CFM)	Induced Power (Hp)	Vtip (ft/s)	CT	Tip Loss Factor	Induced Power (Hp)	Solidity	Profile Drag (Hp)	Total Power (Hp)	Torque (ft-lbs)	DL (lb/ft2)	PL (lb/HP)	FM		Total Power (Hp)	Torque (ft-lbs)
50	1,963	35.66	29,177	5.35	545	0.009	0.93	5.72	0.13	1.52	7.24	15.21	6.05	11.39	73.8%		57.93	121.71
51	2,043	34.96	29,761	5.24	556	0.008	0.94	5.59	0.12	1.65	7.24	15.21	5.82	11.40	72.4%		57.92	121.68
52	2,124	34.29	30,344	5.14	567	0.007	0.94	5.47	0.12	1.78	7.25	15.23	5.59	11.38	70.9%		58.01	121.87
53	2,206	33.64	30,928	5.04	578	0.007	0.94	5.35	0.12	1.92	7.28	15.29	5.38	11.34	69.3%		58.21	122.29
54	2,290	33.02	31,511	4.95	589	0.006	0.94	5.24	0.12	2.07	7.31	15.37	5.19	11.28	67.7%		58.51	122.93
55	2,376	32.42	32,095	4.86	600	0.006	0.95	5.14	0.12	2.23	7.37	15.47	5.00	11.20	66.0%		58.92	123.79
56	2,463	31.84	32,679	4.77	611	0.005	0.95	5.04	0.11	2.39	7.43	15.61	4.82	11.10	64.2%		59.44	124.87
57	2,552	31.28	33,262	4.69	622	0.005	0.95	4.94	0.11	2.57	7.51	15.77	4.66	10.99	62.5%		60.06	126.18
58	2,642	30.74	33,846	4.61	633	0.005	0.95	4.84	0.11	2.76	7.60	15.96	4.50	10.86	60.6%		60.79	127.72
59	2,734	30.22	34,429	4.53	644	0.004	0.95	4.75	0.11	2.95	7.70	16.18	4.35	10.71	58.8%		61.63	129.48
60	2,827	29.72	35,013	4.45	654	0.004	0.95	4.67	0.11	3.16	7.82	16.43	4.20	10.55	57.0%		62.58	131.47
61	2,922	29.23	35,596	4.38	665	0.004	0.96	4.58	0.10	3.37	7.95	16.71	4.07	10.37	55.1%		63.63	133.68

Per Rotor Properties (Metric Units):					Total Properties (Metric Units):
Diameter (m)	Area (m2)	Induced Velocity (m/s)	Total Airflow (m3/s)	Induced Power (kW)	Vtip (m/s)	CT	Tip Loss Factor	Induced Power (kW)	Solidity	Profile Drag (kW)	Total Power (kW)	Total Torque (Nm)					Total Power (kW)	Torque (Nm)
1.27	1.27	10.87	13.77	3.99	166	0.009	0.93	4.27	0.13	1.13	5.40	20.63					43.20	165.01
1.30	1.32	10.66	14.05	3.91	170	0.008	0.94	4.17	0.12	1.23	5.40	20.62					43.19	164.97
1.32	1.37	10.45	14.32	3.83	173	0.007	0.94	4.08	0.12	1.33	5.41	20.65					43.26	165.23
1.35	1.42	10.25	14.60	3.76	176	0.007	0.94	3.99	0.12	1.43	5.43	20.72					43.41	165.80
1.37	1.48	10.07	14.87	3.69	180	0.006	0.94	3.91	0.12	1.54	5.45	20.83					43.63	166.67
1.40	1.53	9.88	15.15	3.62	183	0.006	0.95	3.83	0.12	1.66	5.49	20.98					43.94	167.84
1.42	1.59	9.71	15.42	3.56	186	0.005	0.95	3.76	0.11	1.79	5.54	21.16					44.32	169.31
1.45	1.65	9.54	15.70	3.50	190	0.005	0.95	3.68	0.11	1.92	5.60	21.39					44.79	171.08
1.47	1.70	9.37	15.97	3.44	193	0.005	0.95	3.61	0.11	2.05	5.67	21.65					45.33	173.16
1.50	1.76	9.21	16.25	3.38	196	0.004	0.95	3.54	0.11	2.20	5.74	21.94					45.96	175.55
1.52	1.82	9.06	16.52	3.32	199	0.004	0.95	3.48	0.11	2.35	5.83	22.28					46.66	178.24
1.55	1.89	8.91	16.80	3.27	203	0.004	0.96	3.42	0.10	2.51	5.93	22.66					47.45	181.25					Sources:
					http://en.wikipedia.org/wiki/Disk_loading

## Equations and Nomenclature
Equations from:
Helicopter Performance by Donald Layton
Induced Velcocity Eq 2-15
Solidity Eq 2-37
Tip Loss Eq 3-1
See also:
http://en.wikipedia.org/wiki/Disk_loading
Default Airfoil Properties from NACA 2412

Abbreviation
DL	Disc Loading
PL	Power Loading
FM	Figure of Merit

## Power Curve Data
Engine RPM	Engine Power (Hp)	Prop RPM	Req. Power (Hp) 36”	Req. Power (Hp) 40”
2000	16.50	2200	24.09	21.75
2200	18.75	2420	24.12	22.05
2400	21.00	2640	24.27	22.49
2600	23.00	2860	24.54	23.06
2800	24.75	3080	24.91	23.78
3000	26.50	3300	25.41	24.64
3200	28.00	3520	26.01	25.66
3400	29.00	3740	26.72	26.83
3600	30.00	3960	27.54	28.17
Engine Speed (RPM)
Power (Hp)