## Loading
Rotor Disc Loading Calculator
Created by Peter McCloud (McCloud Aero Corp.)					Total Weight	255	lbs		Air Density	1.225	kg/m3
http://mccloudaero.com					115.67	kg
					# of Rotors	4
Values in RED are input values					Weight per Rotor	63.75	lbs		Airfoil Properties:
Output Values are Total Power and Torque in Blue					28.92	kg		Cd	0.01
					Thrust per Rotor	283.38	N		# of blades	2
					chord	4.5	in
					Rotor RPM	3080				0.1143	m
					Omega	323	rad/s

Per Rotor Properties (Imperial Units):					Total Properties (Imperial Units):
Diameter (in)	Area (in2)	Induced Velocity (ft/s)	Total Airflow (CFM)	Induced Power (Hp)	Vtip (ft/s)	Mtip	CT	Tip Loss Factor	Induced Power (Hp)	Solidity	Profile Drag (Hp)	Total Power (Hp)	Torque (ft-lbs)	DL (lb/ft2)	PL (lb/HP)	FM		Total Power (Hp)	Torque (ft-lbs)
30	707	52.25	15,389	6.05	403	0.36	0.034	0.87	6.95	0.19	0.33	7.29	12.42	12.99	8.75	83.1%		29.14	49.69
31	755	50.56	15,902	5.86	417	0.37	0.029	0.88	6.67	0.18	0.38	7.04	12.01	12.16	9.05	83.1%		28.18	48.05
32	804	48.98	16,415	5.67	430	0.39	0.026	0.89	6.40	0.18	0.43	6.83	11.65	11.41	9.33	83.0%		27.33	46.61
33	855	47.50	16,928	5.50	443	0.40	0.023	0.89	6.16	0.17	0.49	6.65	11.34	10.73	9.59	82.8%		26.59	45.34
34	908	46.10	17,441	5.34	457	0.41	0.020	0.90	5.94	0.17	0.55	6.49	11.06	10.11	9.83	82.3%		25.95	44.25
35	962	44.79	17,954	5.19	470	0.42	0.018	0.90	5.73	0.16	0.61	6.35	10.83	9.54	10.04	81.7%		25.39	43.30
36	1,018	43.54	18,467	5.04	484	0.44	0.016	0.91	5.54	0.16	0.69	6.23	10.62	9.02	10.23	80.9%		24.92	42.50
37	1,075	42.37	18,980	4.91	497	0.45	0.015	0.91	5.36	0.15	0.77	6.13	10.46	8.54	10.40	80.0%		24.53	41.83
38	1,134	41.25	19,493	4.78	511	0.46	0.013	0.92	5.20	0.15	0.85	6.05	10.32	8.09	10.53	78.9%		24.21	41.28
39	1,195	40.19	20,006	4.66	524	0.47	0.012	0.92	5.04	0.15	0.95	5.99	10.21	7.68	10.64	77.7%		23.96	40.86
40	1,257	39.19	20,519	4.54	538	0.48	0.011	0.93	4.90	0.14	1.05	5.94	10.14	7.31	10.72	76.4%		23.78	40.55
41	1,320	38.23	21,032	4.43	551	0.50	0.010	0.93	4.76	0.14	1.16	5.92	10.09	6.95	10.78	74.8%		23.67	40.36

Per Rotor Properties (Metric Units):					Total Properties (Metric Units):
Diameter (m)	Area (m2)	Induced Velocity (m/s)	Total Airflow (m3/s)	Induced Power (kW)	Vtip (m/s)		CT	Tip Loss Factor	Induced Power (kW)	Solidity	Profile Drag (kW)	Total Power (kW)	Total Torque (Nm)					Total Power (kW)	Torque (Nm)
0.76	0.46	15.93	7.26	4.51	123	0.36	0.034	0.87	5.19	0.19	0.25	5.43	16.84					21.73	67.37
0.79	0.49	15.41	7.50	4.37	127	0.37	0.029	0.88	4.97	0.18	0.28	5.25	16.29					21.01	65.15
0.81	0.52	14.93	7.75	4.23	131	0.39	0.026	0.89	4.77	0.18	0.32	5.10	15.80					20.38	63.19
0.84	0.55	14.48	7.99	4.10	135	0.40	0.023	0.89	4.59	0.17	0.36	4.96	15.37					19.83	61.48
0.86	0.59	14.05	8.23	3.98	139	0.41	0.020	0.90	4.43	0.17	0.41	4.84	15.00					19.35	59.99
0.89	0.62	13.65	8.47	3.87	143	0.42	0.018	0.90	4.28	0.16	0.46	4.73	14.68					18.94	58.71
0.91	0.66	13.27	8.72	3.76	147	0.44	0.016	0.91	4.13	0.16	0.51	4.65	14.40					18.58	57.62
0.94	0.69	12.91	8.96	3.66	152	0.45	0.015	0.91	4.00	0.15	0.57	4.57	14.18					18.29	56.71
0.97	0.73	12.57	9.20	3.56	156	0.46	0.013	0.92	3.88	0.15	0.64	4.51	13.99					18.05	55.97
0.99	0.77	12.25	9.44	3.47	160	0.47	0.012	0.92	3.76	0.15	0.71	4.47	13.85					17.87	55.40
1.02	0.81	11.94	9.68	3.38	164	0.48	0.011	0.93	3.65	0.14	0.78	4.43	13.74					17.73	54.98
1.04	0.85	11.65	9.93	3.30	168	0.50	0.010	0.93	3.55	0.14	0.86	4.41	13.68					17.65	54.71					Sources:
					http://en.wikipedia.org/wiki/Disk_loading

## Equations and Nomenclature
Equations from:
Helicopter Performance by Donald Layton
Induced Velcocity Eq 2-15
Solidity Eq 2-37
Tip Loss Eq 3-1
See also:
http://en.wikipedia.org/wiki/Disk_loading
Default Airfoil Properties from NACA 2412

Abbreviation
DL	Disc Loading
PL	Power Loading
FM	Figure of Merit

## Power Curve Data
Engine RPM	Engine Power (Hp)	Prop RPM	Req. Power (Hp) 36”	Req. Power (Hp) 40”
2000	16.50	2200	24.09	21.75
2200	18.75	2420	24.12	22.05
2400	21.00	2640	24.27	22.49
2600	23.00	2860	24.54	23.06
2800	24.75	3080	24.91	23.78
3000	26.50	3300	25.41	24.64
3200	28.00	3520	26.01	25.66
3400	29.00	3740	26.72	26.83
3600	30.00	3960	27.54	28.17
Engine Speed (RPM)
Power (Hp)

## Power Required System
Total System
Single Rotor Data
RPM	Thrust (lbs)	Power (Hp)		Engine RPM	Ideal Engine Power (Hp)	Engine Power (Hp)	Prop RPM	Thrust (lbs)	Required Power (Hp)
2200	28.52	1.76		2000	16.50	14.85	2200	114.08	7.04
2310	31.74	2.07		2200	18.75	16.88	2420	126.96	8.28
2420	34.95	2.41		2400	21.00	18.90	2640	139.80	9.64
2640	41.85	3.16		2600	23.00	20.70	2860	167.40	12.64
2820	48.28	3.91		2800	24.75	22.28	3080	193.12	15.64
3080	56.81	5		3000	26.50	23.85	3300	227.24	20.00
3300	66.12	6.27		3200	28.00	25.20	3520	264.48	25.08
3410	68.55	6.62		3400	29.00	26.10	3740	274.20	26.48
3520	73.54	7.35		3600	30.00	27.00	3960	294.16	29.40
3740	83.96	8.98
3960	95.14	10.83

## Power Required System_2
Total System
Single Rotor Data
RPM	Thrust (lbs)	Power (Hp)		Engine RPM	Ideal Engine Power (Hp)	Engine Power (Hp)	Prop RPM	Thrust (lbs)	Required Power (Hp)
2200	30.46	1.92		2000	16.50	14.85	2200	121.84	7.68
2310	33.94	2.26		2200	18.75	16.88	2420	135.76	9.04
2420	37.6	2.64		2400	21.00	18.90	2640	150.40	10.56
2640	45.12	3.49		2600	23.00	20.70	2860	180.48	13.96
2820	51.48	4.26		2800	24.75	22.28	3080	205.92	17.04
3080	60.5	5.43		3000	26.50	23.85	3300	242.00	21.72
3300	70.36	6.81		3200	28.00	25.20	3520	281.44	27.24
3410	72.94	7.18		3400	29.00	26.10	3740	291.76	28.72
3520	78.24	7.98		3600	30.00	27.00	3960	312.96	31.92
3740	89.59	9.78
3960	101.53	11.79