## From CAD
SINGLE SIDED
Belt 1			Tolerance		Belt 2
Max Size	2400	mm	3.5052		Max Size	2400	mm
	94.49	in	0.138			94.49	in

Current Size	2398	mm	2.2	Extra	Current Size	2398	mm	2.2	Extra
	94.40	in				94.40	in

Belt 3					Belt 4
Max Size	2200	mm			Max Size	2200	mm
	86.61	in				86.61	in

Current Size	2200	mm	0	Extra	Current Size	2200	mm	0	Extra
		in					in

Speed Reduction
Max Size	480	mm
	18.90	in

Current Size	480	mm	-0.2
	18.90	in

Reverse Belt
Max Size	1360	mm
	53.54	in

Current Size	1359	mm	0.5
	53.52	in

## Coordinates
Name	Belt	x	y
Engine	Both	0.000	0.000
Rotor 6	Single	-39.000	-22.000
Rotor 3	Single	39.000	-22.000
Rotor 1	Single	0.000	26.000
Idler 1	Single	-8.000	4.000
Idler 2	Single	8.000	4.000
Tensioner 1	Single	-12.125	-7.000
Rotor 5	Double	39.000	26.375
Rotor 4	Double	-39.000	26.375
Rotor 2	Double	0.000	-26.000
Idler 3	Single	-8.000	-4.000
Idler 4	Single	8.000	-4.000
Tensioner 2	Double	13.625	10.625

Main Body Dimensions
Length	40
Width	30.5

Single Sided Belt
Name	x	y	Span	Deflection	1/16ths
Engine	0.000	0.000	8.94	0.1398	2
Idler 1	-8.000	4.000	40.46	0.6322	10
Rotor 6	-39.000	-22.000	61.85	0.9664	15
Rotor 1	0.000	26.000	61.85	0.9664	15
Rotor 3	39.000	-22.000	40.46	0.6322	10
Idler 2	8.000	4.000	8.94	0.1398	2
Engine	0.000	0.000

			223	in
			5652	mm

Double Sided Belt
Name	x	y	Span	Deflection	1/16ths
Engine	0.000	0.000	17.28	0.2700	4
Tensioner 2	13.625	10.625	29.87	0.4666	7
Rotor 5	39.000	26.375	43.40	0.6781	11
Idler 4	8.000	-4.000	23.41	0.3658	6
Rotor 2	0.000	-26.000	23.41	0.3658	6
Idler 3	-8.000	-4.000	43.40	0.6781	11
Rotor 4	-39.000	26.375	47.08	0.7356	12
Engine	0.000	0.000

			228	in
			5787	mm
Y
X

## Tension Method 1
Belt Tension Calculation
Max and Min Force to deflect belt 1/64” per 1”
Assumes Service Factor = 2.0
Engine Speed	Engine Power	Max Force	Min Force
RPM	Hp	lbf	lbf
2000	16.50	14.96	9.35
2200	18.75	15.46	9.66
2400	21.00	15.87	9.92
2600	23.00	16.04	10.03
2800	24.75	16.03	10.02
3000	26.50	16.02	10.01
3200	28.00	15.87	9.92
3400	29.00	15.47	9.67
3600	30.00	15.11	9.45

Pulley	Diameter (in)
Engine	4.4114
Rotor	4.0102

Max and Min Force based off of:
http://www.hudsonproducts.com/products/tuflite/beltten.pdf

## Tension Method 2
Engine Conditions					Slack Side Tension (N)		Tensioner Settings
Speed	3600	rpm	376.99	rad/s		Min	26.48		Angle	15	deg
Power	22.37					Max	79.44		Force	13.82	N
				Average	52.96

Single Sided Belt
Name	Diameter	x	y	Span (in)	Power (kW)	Pulley RPM	Torque (N-m)	Effective Tension (N)	Belt Tension (N)
Engine	0.11205	2.625	0.000	39.43	11.19	3,600	29.67	264.78	52.97
Rotor 2	0.10186	31.938	-26.375	25.26	5.59	3,960	13.49	132.40	317.75
Idler 2	0.1	11.000	-12.250	20.76	0.00	0	0.00	0.00	185.35
Idler 1	0.1	-9.750	-13.000	25.91	0.00	0	0.00	0.00	185.35
Rotor 1	0.10186	-31.938	-26.375	26.19	5.59	3,960	13.49	132.40	185.35
Tensioner 1	0.1	-12.125	-9.250	17.41	0.00	Diameter	0.00	0.00	52.96
Engine	0.10186	2.625	0.000