## Loading
Rotor Disc Loading Calculator
Created by Peter McCloud (McCloud Aero Corp.)					Total Weight	324	lbs		Air Density	1.225	kg/m3
http://mccloudaero.com					146.96	kg
					# of Rotors	4
Values in RED are input values					Weight per Rotor	81	lbs		Airfoil Properties:
Output Values are Total Power and Torque in Blue					36.74	kg		Cd	0.01
					Thrust per Rotor	360.06	N		# of blades	2
					chord	4.5	in
					Rotor RPM	2400	0.025			0.1143	m
					Omega	251	rad/s

Per Rotor Properties (Imperial Units):					Total Properties (Imperial Units):
Diameter (in)	Area (in2)	Induced Velocity (ft/s)	Total Airflow (CFM)	Induced Power (Hp)	Vtip (ft/s)	Mtip	CT	Tip Loss Factor	Induced Power (Hp)	Solidity	Profile Drag (Hp)	Total Power (Hp)	Torque (ft-lbs)	DL (lb/ft2)	PL (lb/HP)	FM		Total Power (Hp)	Torque (ft-lbs)
32	804	55.22	18,503	8.13	335	0.30	0.054	0.84	9.73	0.18	0.20	9.93	21.74	14.50	8.15	81.8%		39.73	86.95
33	855	53.54	19,081	7.88	346	0.31	0.048	0.85	9.32	0.17	0.23	9.55	20.91	13.64	8.48	82.5%		38.22	83.64
34	908	51.97	19,659	7.65	356	0.32	0.043	0.85	8.96	0.17	0.26	9.21	20.16	12.85	8.79	83.0%		36.86	80.66
35	962	50.48	20,238	7.43	367	0.33	0.038	0.86	8.62	0.16	0.29	8.91	19.49	12.12	9.09	83.4%		35.63	77.97
36	1,018	49.08	20,816	7.22	377	0.34	0.034	0.87	8.30	0.16	0.33	8.63	18.89	11.46	9.39	83.7%		34.52	75.54
37	1,075	47.75	21,394	7.03	387	0.35	0.030	0.88	8.02	0.15	0.36	8.38	18.34	10.85	9.67	83.9%		33.52	73.35
38	1,134	46.50	21,972	6.84	398	0.36	0.027	0.88	7.75	0.15	0.40	8.15	17.84	10.28	9.94	83.9%		32.61	71.37
39	1,195	45.31	22,550	6.67	408	0.37	0.025	0.89	7.50	0.15	0.45	7.95	17.39	9.76	10.19	83.9%		31.79	69.57
40	1,257	44.17	23,129	6.50	419	0.38	0.022	0.89	7.27	0.14	0.50	7.76	16.99	9.28	10.43	83.7%		31.05	67.96
41	1,320	43.10	23,707	6.34	429	0.39	0.020	0.90	7.05	0.14	0.55	7.60	16.63	8.83	10.66	83.5%		30.39	66.51
42	1,385	42.07	24,285	6.19	440	0.40	0.018	0.90	6.85	0.14	0.60	7.45	16.30	8.42	10.87	83.1%		29.80	65.21
43	1,452	41.09	24,863	6.05	450	0.40	0.017	0.91	6.65	0.13	0.66	7.32	16.01	8.03	11.07	82.6%		29.27	64.05

Per Rotor Properties (Metric Units):					Total Properties (Metric Units):
Diameter (m)	Area (m2)	Induced Velocity (m/s)	Total Airflow (m3/s)	Induced Power (kW)	Vtip (m/s)		CT	Tip Loss Factor	Induced Power (kW)	Solidity	Profile Drag (kW)	Total Power (kW)	Total Torque (Nm)					Total Power (kW)	Torque (Nm)
0.81	0.52	16.83	8.73	6.06	102	0.30	0.054	0.84	7.26	0.18	0.15	7.41	29.47					29.63	117.88
0.84	0.55	16.32	9.01	5.88	105	0.31	0.048	0.85	6.95	0.17	0.17	7.12	28.35					28.50	113.40
0.86	0.59	15.84	9.28	5.70	109	0.32	0.043	0.85	6.68	0.17	0.19	6.87	27.34					27.48	109.36
0.89	0.62	15.39	9.55	5.54	112	0.33	0.038	0.86	6.43	0.16	0.22	6.64	26.43					26.57	105.71
0.91	0.66	14.96	9.82	5.39	115	0.34	0.034	0.87	6.19	0.16	0.24	6.44	25.61					25.74	102.42
0.94	0.69	14.56	10.10	5.24	118	0.35	0.030	0.88	5.98	0.15	0.27	6.25	24.86					24.99	99.45
0.97	0.73	14.17	10.37	5.10	121	0.36	0.027	0.88	5.78	0.15	0.30	6.08	24.19					24.32	96.76
0.99	0.77	13.81	10.64	4.97	124	0.37	0.025	0.89	5.59	0.15	0.33	5.93	23.58					23.71	94.33
1.02	0.81	13.46	10.92	4.85	128	0.38	0.022	0.89	5.42	0.14	0.37	5.79	23.04					23.16	92.14
1.04	0.85	13.14	11.19	4.73	131	0.39	0.020	0.90	5.26	0.14	0.41	5.67	22.54					22.66	90.17
1.07	0.89	12.82	11.46	4.62	134	0.40	0.018	0.90	5.11	0.14	0.45	5.56	22.10					22.22	88.41
1.09	0.94	12.52	11.73	4.51	137	0.40	0.017	0.91	4.96	0.13	0.49	5.46	21.71					21.83	86.84					Sources:
					http://en.wikipedia.org/wiki/Disk_loading

## Equations and Nomenclature
Equations from:
Helicopter Performance by Donald Layton
Induced Velcocity Eq 2-15
Solidity Eq 2-37
Tip Loss Eq 3-1
See also:
http://en.wikipedia.org/wiki/Disk_loading
Default Airfoil Properties from NACA 2412

Abbreviation
DL	Disc Loading
PL	Power Loading
FM	Figure of Merit

## Power Required 42in
Total System
					Engine Pulley	Main Pulley	Ratio				Main Pulley	Rotor Pulley	Ratio
Single Rotor Data					27	40	27/40				40	40	1/1	0.675
RPM	Pitch	Thrust (lbs)	Power (Hp)		Engine RPM	Engine Power (Hp)	Main Shaft RPM	Rotor RPM				Prop RPM	Engine	Thrust (lbs)	Required Power (Hp)
1800	-1	38.68	2.71		2000	16.50	1350	1350	0.68			1800	2667	155	10.84
2000	-1	46.78	3.58		2200	18.75	1485	1485				2000	2963	187	14.32
2200	-1	55.65	4.6		2400	21.00	1620	1620				2200	3259	223	18.40
2400	-1	68.7	6.23		2600	23.00	1755	1755				2400	3556	275	24.92
2600	-1	79.44	7.67		2800	24.75	1890	1890				2600	3852	318	30.68
2800	-1	91.02	9.33		3000	26.50	2025	2025				2800	4148	364	37.32
3000	-1	107.86	11.92		3200	28.00	2160	2160				3000	4444	431	47.68
3200	-1	121.6	14.2		3400	29.00	2295	2295				3200	4741	486	56.80
1800	-0.5	42.12	3.02		3600	30.00	2430	2430				1800	2667	168	12.08
2000	-0.5	50.94	3.99					2000	2963	204	15.96
2200	-0.5	60.6	5.13					2200	3259	242	20.52
2400	-0.5	74.82	6.94					2400	3556	299	27.76
2600	-0.5	86.52	8.56					2600	3852	346	34.24
2800	-0.5	99.14	10.41					2800	4148	397	41.64
3000	-0.5	117.49	13.31					3000	4444	470	53.24
3200	-0.5	132.47	15.87					3200	4741	530	63.48
1800	0	45.65	3.36					1800	2667	183	13.44
2000	0	55.21	4.43					2000	2963	221	17.72
2200	0	65.69	5.7					2200	3259	263	22.80
2400	0	81.11	7.72					2400	3556	324	30.88
2600	0	93.79	9.51					2600	3852	375	38.04
2800	0	107.48	11.58					2800	4148	430	46.32
3000	0	127.38	14.83					3000	4444	510	59.32
3200	0	143.63	17.7					3200	4741	575	70.80
Engine RPM
Power (Hp)