## Sheet1
Primary Loads
A)	Rotors	At each rotor mount the loads are simplified to consist of:
	1)	A load in the vertical (z) axis with a magnitude equal to ¼ of the max thrust

		Max Thrust	255	lbf
		Thrust Per Rotor	63.75	lbf
			x	y	z
		Direction	0.000	0.000	1.000

	2)	A load in the x-y plane, pointed towards the engine with a magnitude determined by:
		A)	differential tension due to the torque on the rotor pulley

			Total Power	30	Hp	22.37	kW
			Power per Rotor	7.5	Hp	5.59	kW
			Differential Force	29.76	lbf	132.4	N

		B)	The tension force applied to the belt doubled
			Max Belt Tension	16.04	lbf
			Total Force due to Tension	32.08	lbf

		X-Y Plane Forces	61.84	lbf
			x	y	z		dx	dy	dz	mag
		Direction 1	0.795	0.607	0.000		34.563	26.375	0.000	43.477
		Direction 2	-0.743	0.669	0.000		-29.313	26.375	0.000	39.432
		Direction 3	-0.743	-0.669	0.000		-29.313	-26.375	0.000	39.432
		Direction 4	0.795	-0.607	0.000		34.563	-26.375	0.000	43.477

B)	Component Weights		All component weights are applied in the vertical direction

			x	y	z
		Direction	0.000	0.000	1.000

		Engine with Pulley	105	lbf
		Battery	10	lbf
		Exhaust	5	lbf
		Gas Tank	10	lbf
		Rotor 1	5	lbf
		Rotor 2	5	lbf
		Rotor 3	5	lbf
		Rotor 4	5	lbf
		Idler 1	2	lbf
		Idler 2	2	lbf
		Idler 3	2	lbf
		Idler 4	2	lbf
		Tensioner 1	2	lbf
		Tensioner 2	2	lbf

		Total	162	lbf