## Loading
Rotor Disc Loading Calculator
Created by Peter McCloud (McCloud Aero Corp.)					Total Weight	255	lbs		Air Density	1.225	kg/m3
http://mccloudaero.com					115.67	kg
					# of Rotors	4
Values in RED are input values					Weight per Rotor	63.75	lbs		Airfoil Properties:
Output Values are Total Power and Torque in Blue					28.92	kg		Cd	0.01
					Thrust per Rotor	283.38	N		# of blades	2
					chord	4.5	in
					Rotor RPM	3080	0.0194805195			0.1143	m
					Omega	323	rad/s

Per Rotor Properties (Imperial Units):					Total Properties (Imperial Units):
Diameter (in)	Area (in2)	Induced Velocity (ft/s)	Total Airflow (CFM)	Induced Power (Hp)	Vtip (ft/s)	Mtip	CT	Tip Loss Factor	Induced Power (Hp)	Solidity	Profile Drag (Hp)	Total Power (Hp)	Torque (ft-lbs)	DL (lb/ft2)	PL (lb/HP)	FM		Total Power (Hp)	Torque (ft-lbs)
30	707	52.25	15,389	6.05	403	0.36	0.034	0.87	6.95	0.19	0.33	7.29	12.42	12.99	8.75	83.1%		29.14	49.69
31	755	50.56	15,902	5.86	417	0.37	0.029	0.88	6.67	0.18	0.38	7.04	12.01	12.16	9.05	83.1%		28.18	48.05
32	804	48.98	16,415	5.67	430	0.39	0.026	0.89	6.40	0.18	0.43	6.83	11.65	11.41	9.33	83.0%		27.33	46.61
33	855	47.50	16,928	5.50	443	0.40	0.023	0.89	6.16	0.17	0.49	6.65	11.34	10.73	9.59	82.8%		26.59	45.34
34	908	46.10	17,441	5.34	457	0.41	0.020	0.90	5.94	0.17	0.55	6.49	11.06	10.11	9.83	82.3%		25.95	44.25
35	962	44.79	17,954	5.19	470	0.42	0.018	0.90	5.73	0.16	0.61	6.35	10.83	9.54	10.04	81.7%		25.39	43.30
36	1,018	43.54	18,467	5.04	484	0.44	0.016	0.91	5.54	0.16	0.69	6.23	10.62	9.02	10.23	80.9%		24.92	42.50
37	1,075	42.37	18,980	4.91	497	0.45	0.015	0.91	5.36	0.15	0.77	6.13	10.46	8.54	10.40	80.0%		24.53	41.83
38	1,134	41.25	19,493	4.78	511	0.46	0.013	0.92	5.20	0.15	0.85	6.05	10.32	8.09	10.53	78.9%		24.21	41.28
39	1,195	40.19	20,006	4.66	524	0.47	0.012	0.92	5.04	0.15	0.95	5.99	10.21	7.68	10.64	77.7%		23.96	40.86
40	1,257	39.19	20,519	4.54	538	0.48	0.011	0.93	4.90	0.14	1.05	5.94	10.14	7.31	10.72	76.4%		23.78	40.55
41	1,320	38.23	21,032	4.43	551	0.50	0.010	0.93	4.76	0.14	1.16	5.92	10.09	6.95	10.78	74.8%		23.67	40.36

Per Rotor Properties (Metric Units):					Total Properties (Metric Units):
Diameter (m)	Area (m2)	Induced Velocity (m/s)	Total Airflow (m3/s)	Induced Power (kW)	Vtip (m/s)		CT	Tip Loss Factor	Induced Power (kW)	Solidity	Profile Drag (kW)	Total Power (kW)	Total Torque (Nm)					Total Power (kW)	Torque (Nm)
0.76	0.46	15.93	7.26	4.51	123	0.36	0.034	0.87	5.19	0.19	0.25	5.43	16.84					21.73	67.37
0.79	0.49	15.41	7.50	4.37	127	0.37	0.029	0.88	4.97	0.18	0.28	5.25	16.29					21.01	65.15
0.81	0.52	14.93	7.75	4.23	131	0.39	0.026	0.89	4.77	0.18	0.32	5.10	15.80					20.38	63.19
0.84	0.55	14.48	7.99	4.10	135	0.40	0.023	0.89	4.59	0.17	0.36	4.96	15.37					19.83	61.48
0.86	0.59	14.05	8.23	3.98	139	0.41	0.020	0.90	4.43	0.17	0.41	4.84	15.00					19.35	59.99
0.89	0.62	13.65	8.47	3.87	143	0.42	0.018	0.90	4.28	0.16	0.46	4.73	14.68					18.94	58.71
0.91	0.66	13.27	8.72	3.76	147	0.44	0.016	0.91	4.13	0.16	0.51	4.65	14.40					18.58	57.62
0.94	0.69	12.91	8.96	3.66	152	0.45	0.015	0.91	4.00	0.15	0.57	4.57	14.18					18.29	56.71
0.97	0.73	12.57	9.20	3.56	156	0.46	0.013	0.92	3.88	0.15	0.64	4.51	13.99					18.05	55.97
0.99	0.77	12.25	9.44	3.47	160	0.47	0.012	0.92	3.76	0.15	0.71	4.47	13.85					17.87	55.40
1.02	0.81	11.94	9.68	3.38	164	0.48	0.011	0.93	3.65	0.14	0.78	4.43	13.74					17.73	54.98
1.04	0.85	11.65	9.93	3.30	168	0.50	0.010	0.93	3.55	0.14	0.86	4.41	13.68					17.65	54.71					Sources:
					http://en.wikipedia.org/wiki/Disk_loading

## Equations and Nomenclature
Equations from:
Helicopter Performance by Donald Layton
Induced Velcocity Eq 2-15
Solidity Eq 2-37
Tip Loss Eq 3-1
See also:
http://en.wikipedia.org/wiki/Disk_loading
Default Airfoil Properties from NACA 2412

Abbreviation
DL	Disc Loading
PL	Power Loading
FM	Figure of Merit

## Power Curve Data
Engine RPM	Engine Power (Hp)	Prop RPM	Req. Power (Hp) 36”	Req. Power (Hp) 40”
2000	16.50	2200	24.09	21.75
2200	18.75	2420	24.12	22.05
2400	21.00	2640	24.27	22.49
2600	23.00	2860	24.54	23.06
2800	24.75	3080	24.91	23.78
3000	26.50	3300	25.41	24.64
3200	28.00	3520	26.01	25.66
3400	29.00	3740	26.72	26.83
3600	30.00	3960	27.54	28.17
Engine Speed (RPM)
Power (Hp)

## Power Required System
Total System
Single Rotor Data
RPM	Thrust (lbs)	Power (Hp)		Engine RPM	Ideal Engine Power (Hp)	Engine Power (Hp)	Prop RPM	Thrust (lbs)	Required Power (Hp)
2200	20.26	1.48		2000	16.50	14.85	2200	81.04	5.92
2420	25.02	2.03		2200	18.75	16.88	2420	100.08	8.12
2640	30.27	2.7		2400	21.00	18.90	2640	121.08	10.80
2860	35.54	3.29		2600	23.00	20.70	2860	142.16	13.16
3080	40.67	4.2		2800	24.75	22.28	3080	162.68	16.80
3300	47.29	5.27		3000	26.50	23.85	3300	189.16	21.08
3520	52.6	6.18		3200	28.00	25.20	3520	210.40	24.72
3740	60.1	7.54		3400	29.00	26.10	3740	240.40	30.16
3960	68.1	9.1		3600	30.00	27.00	3960	272.40	36.40

## Power Required System Mod
Total System
Single Rotor Data
RPM	Thrust (lbs)	Power (Hp)		Engine RPM	Ideal Engine Power (Hp)	Engine Power (Hp)	Prop RPM	Thrust (lbs)	Required Power (Hp)
2200	19.01	1.31		2000	16.50	14.85	2200	76.04	5.24
2420	23.2	1.82		2200	18.75	16.88	2420	92.80	7.28
2640	28.07	2.43		2400	21.00	18.90	2640	112.28	9.72
2860	32.03	2.96		2600	23.00	20.70	2860	128.12	11.84
3080	37.72	3.78		2800	24.75	22.28	3080	150.88	15.12
3300	43.87	4.74		3000	26.50	23.85	3300	175.48	18.96
3520	48.78	5.56		3200	28.00	25.20	3520	195.12	22.24
3740	55.74	6.79		3400	29.00	26.10	3740	222.96	27.16
3960	63.17	8.19		3600	30.00	27.00	3960	252.68	32.76

## Power Required System Gamma 36
Total System
Single Rotor Data
RPM	Thrust (lbs)	Power (Hp)		Engine RPM	Ideal Engine Power (Hp)	Engine Power (Hp)	Prop RPM	Thrust (lbs)	Required Power (Hp)
2200	22.42	1.31		2000	16.50	14.85	2200	89.68	5.24
2420	27.67	1.77		2200	18.75	16.88	2420	110.68	7.08
2640	33.46	2.32		2400	21.00	18.90	2640	133.84	9.28
2860	38.19	2.79		2600	23.00	20.70	2860	152.76	11.16
3080	45	3.51		2800	24.75	22.28	3080	180.00	14.04
3300	52.42	4.36		3000	26.50	23.85	3300	209.68	17.44
3520	58.41	5.08		3200	28.00	25.20	3520	233.64	20.32
3740	66.98	6.19		3400	29.00	26.10	3740	267.92	24.76
3960	76.27	7.5		3600	30.00	27.00	3960	305.08	30.00

## Power Required System Gamma 36_2
Total System
Single Rotor Data
RPM	Thrust (lbs)	Power (Hp)		Engine RPM	Ideal Engine Power (Hp)	Engine Power (Hp)	Prop RPM	Thrust (lbs)	Required Power (Hp)
2200	22.26	1.33		2000	16.50	14.85	2200	89.04	5.32
2420	27.47	1.81		2200	18.75	16.88	2420	109.88	7.24
2640	33.23	2.38		2400	21.00	18.90	2640	132.92	9.52
2860	37.92	2.87		2600	23.00	20.70	2860	151.68	11.48
3080	44.68	3.63		2800	24.75	22.28	3080	178.72	14.52
3300	52.05	4.51		3000	26.50	23.85	3300	208.20	18.04
3520	58.01	5.28		3200	28.00	25.20	3520	232.04	21.12
3740	66.55	6.45		3400	29.00	26.10	3740	266.20	25.80
3960	75.83	7.82		3600	30.00	27.00	3960	303.32	31.28

## Power Required System Gamma 40
Total System
Single Rotor Data
RPM	Thrust (lbs)	Power (Hp)		Engine RPM	Ideal Engine Power (Hp)	Engine Power (Hp)	Prop RPM	Thrust (lbs)	Required Power (Hp)
2200	23.99	1.4		2000	16.50	14.85	2200	95.96	5.60
2420	29.59	1.88		2200	18.75	16.88	2420	118.36	7.52
2640	35.81	2.46		2400	21.00	18.90	2640	143.24	9.84
2860	40.88	2.95		2600	23.00	20.70	2860	163.52	11.80
3080	48.22	3.71		2800	24.75	22.28	3080	192.88	14.84
3300	56.26	4.61		3000	26.50	23.85	3300	225.04	18.44
3520	62.77	5.37		3200	28.00	25.20	3520	251.08	21.48
3740	72.15	6.56		3400	29.00	26.10	3740	288.60	26.24
3960	82.39	8.65		3600	30.00	27.00	3960	329.56	34.60